## Work Inst broach_weld
Pioneer Polymers Inc.
Operator Instructions
Receiving |  |  |  |  | In Process | X |  | Audit
71907-0C010 / 71907-0C030 |  |  |  | 2006-09-18 |  | Headrest - Adjuster Sub Asm
Part Number |  |  |  | B/P Date |  |  | Part Name
Revision Record
Date | No | Reason |  |  |  | Date | No | Reason
Work Instructions: Broach / Weld Leg Posts
Reference the attached operation diagrams when noted.
1. Ensure all safety guards are in place before starting operation.
2. Turn on Broach Machine and Welder.
3. Load the Slave Side Leg Post into the left side of the Broach Machine as shown in Figure 1 and Figure 2.
4. Load the Lock Side Leg Post into the right side of the Broach Machine as shown in Figure 3.
5. Cycle the Broach Machine using the palm buttons.
6. Inspect as per In Process Inspection Instructions.
7. Package Lock Side Leg Posts for shipment to chrome platers.
8. Move Slave Side Leg Posts to the Welder. Reference Post Welding operation diagram for proper positioning of the bracket to be welded to the Leg Post.
9. Inspect as per In Process Inspection Instructions.
10. Package welded Slave Side Leg Posts for shipment to chrome platers.
11. Ensure all necessary paperwork has been filled out. IE: W/O tags, Inspection Logs, etc.
If Non-conforming product found, 100% check to last good product
ACCEPTANCE CRITERIA ZERO DEFECTS
WHEN NON-CONFORMING PRODUCT IS ENCOUNTERED AND REJECTED, THE PRODUCT SHALL BE IDENTIFIED AND CONTROL AS FOLLOWS:
| A) |  | NOTIFY SUPERVISOR
| B) |  | ISSUE HOLD TAG:
| C) |  | PROBLEM SOLVING FORMAT TO BE INITIATED
| D) |  | ALL PARTS TO BE REINSPECTED FOR THE DISCREPANT CHARACTERISTIC
Controlled Copy when in Red |  |  |  |  | May not be latest revision if not red check with master copy
QUALITY ASSURANCE: R. Lowrie | [7 empty] | DATE: | 2007-01-03
Slot Must Sit
in Guide
Must sit flush
against stop
Stop
Figure 1
Figure 2
Figure 3

## Inspection Broach_weld
Pioneer Polymers Inc.
Inprocess Inspection Sheet
Receiving |  |  |  |  | In Process | X |  | Audit
71907-0C010 / 71907-0C030 |  |  |  | 2006-09-18 |  |  | Headrest - Adjuster Sub Asm
Part Number |  |  |  | B/P Date |  |  | Part Name
Revision Record
Date | No | Reason |  |  |  | Date | No | Reason
OPERATION |  |  |  | DIMENSIONS |  | FREQUENCY |  | INSPECTION
& |  |  |  | & |  |  |  | EQUIPMENT |  | REFERENCE
CHARACTERISTIC |  |  |  | TOLERANCES |  |  |  | REQUIRED |  | SPECS
Leg Posts: Broach / Weld Operation
1 | Appearance |  |  | Free of burrs, scratches, |  | 100% |  | Visual |  | B/P
ring marks, pitting, or
any other material defect
2 | Broach Depth |  |  | 1.25 - 1.50 mm |  | 5 per hour |  | Optical Comparitor |  | B/P
3 | Length of Step |  |  | 5.40 - 5.60 mm |  | 5 per hour |  | Optical Comparitor |  | B/P
4 | Broach Width |  |  | 1.40 - 1.60 mm |  | 5 per hour |  | Optical Comparitor |  | B/P
5 | Depth of Bottom Side |  |  | 0.95 - 1.20 mm |  | 5 per hour |  | Optical Comparitor |  | B/P
To Angled Surface
6 | Width of |  |  | 0.40 - 0.60 mm |  | 5 per hour |  | Optical Comparitor |  | B/P
Angled Surface
7 | Broach Loc. |  |  | Must Fit Fixture |  | 100% |  | Check Fixture |  | B/P
8 | Welds |  |  | Must be Present |  | 100% |  | Visual |  | B/P
9 | Weld Length |  |  | 14.50 - 15.50 mm |  | 100% |  | Verniers |  | B/P
10 | Position of Bracket |  |  | Reference Post Welding |  | 100% |  | Visual |  | B/P
| to The Leg Post |  |  | Operation Diagram
11 | Componenet Form |  |  | Must fit Fixture |  | 100% |  | Check Fixture |  | B/P
12 | Weld Integrity |  |  | Weld Destruct Test |  | 2 per shift |  | Lab tools |  | B/P
ACCEPTANCE CRITERIA |  |  |  |  | ZERO DEFECTS
WHEN NON-CONFORMING PRODUCT IS ENCOUNTERED AND REJECTED, THE PRODUCT SHALL BE IDENTIFIED AND CONTROL AS FOLLOWS:
| A) |  | NOTIFY SUPERVISOR |  |  |  | White |  | Quality Assurance
| B) |  | ISSUE HOLD TAG: |  |  |  | Yellow |  | Supervisor
| C) |  | PROBLEM SOLVING FORMAT TO BE INITIATED |  |  |  | Pink |  | Affixed to Container
| D) |  | ALL PARTS TO BE REINSPECTED FOR THE DISCREPANT CHARACTERISTIC
QUALITY ASSURANCE |  |  |  | Ryan Lowrie |  | DATE | 2007-01-03
Controlled Copy when in red |  |  |  |  | May not be latest revision if not red check with master copy
12/15/03 "2" | [9 empty] | Form FOQA39
Notches
Slave Side Leg Post
Lock Side Leg Post
Welded
Bracket

## Work Inst Spot Weld
Pioneer Polymers Inc.
Operator Instructions
Receiving |  |  |  |  | In Process | X |  | Audit
71907-0C010 / 71907-0C030 |  |  |  | 2006-09-18 |  | Headrest - Adjuster Sub Asm
Part Number |  |  |  | B/P Date |  |  | Part Name
Revision Record
Date | No | Reason |  |  |  | Date | No | Reason
Work Instructions: Broach / Weld Leg Posts
Reference the attached operation diagrams when noted.
1. Ensure all safety guards are in place before starting operation.
2. Turn on the Projection Welder.
3. Load the Guide Stamping and the Set Bolt into the projection welder as shown in Figure 1. Ensure that the Set Bolt is orientated correctly. Reference the Spot Welding operation diagram.
4. Cycle the projection welder using the palm buttons.
5. Inspect as per In Process Inspection Instructions.
6. Place the welded Guide Stampings into the correct labeled totes for transfer to the Assembly station.
7. Load the Slave Stampings and Set Bolts into the projection welder as shown in Figure 2. Ensure that the Set Bolt is orientated correctly. Reference the Spot Welding operation diagram.
8. Cycle the projection welder using the palm buttons.
9 . Inspect as per In Process Inspection Instructions.
10. Place the welded Slave Stampings into the correct labeled totes for transfer to the Assembly station.
11. Ensure all necessary paperwork has been filled out. IE: W/O tags, Inspection Logs, etc.
If Non-conforming product found, 100% check to last good product
ACCEPTANCE CRITERIA ZERO DEFECTS
WHEN NON-CONFORMING PRODUCT IS ENCOUNTERED AND REJECTED, THE PRODUCT SHALL BE IDENTIFIED AND CONTROL AS FOLLOWS:
| A) |  | NOTIFY SUPERVISOR
| B) |  | ISSUE HOLD TAG:
| C) |  | PROBLEM SOLVING FORMAT TO BE INITIATED
| D) |  | ALL PARTS TO BE REINSPECTED FOR THE DISCREPANT CHARACTERISTIC
Controlled Copy when in Red |  |  |  |  | May not be latest revision if not red check with master copy
QUALITY ASSURANCE: R. Lowrie | [7 empty] | DATE: | 2007-01-03

## Inspection spot weld
Pioneer Polymers Inc.
Inprocess Inspection Sheet
Receiving |  |  |  |  | In Process | X |  | Audit
71907-0C010 / 71907-0C030 |  |  |  | 2006-09-18 |  |  | Headrest - Adjuster Sub Asm
Part Number |  |  |  | B/P Date |  |  | Part Name
Revision Record
Date | No | Reason |  |  |  | Date | No | Reason
OPERATION |  |  |  | DIMENSIONS |  | FREQUENCY |  | INSPECTION
& |  |  |  | & |  |  |  | EQUIPMENT |  | REFERENCE
CHARACTERISTIC |  |  |  | TOLERANCES |  |  |  | REQUIRED |  | SPECS
Spot Welding Operation
1 | Appearance |  |  | Free of burrs, scratches, |  | 100% |  | Visual |  | B/P
rust, pitting, or
any other material defect
2 | Set Bolt Position |  |  | Must be Parrallel |  | 100% |  | Visual |  | B/P
to the Stamping ID
4 | Weld Integrity |  |  | Weld Destruct Test |  | 2 per shift |  | Push tester |  | B/P
ACCEPTANCE CRITERIA |  |  |  |  | ZERO DEFECTS
WHEN NON-CONFORMING PRODUCT IS ENCOUNTERED AND REJECTED, THE PRODUCT SHALL BE IDENTIFIED AND CONTROL AS FOLLOWS:
| A) |  | NOTIFY SUPERVISOR |  |  |  | White |  | Quality Assurance
| B) |  | ISSUE HOLD TAG: |  |  |  | Yellow |  | Supervisor
| C) |  | PROBLEM SOLVING FORMAT TO BE INITIATED |  |  |  | Pink |  | Affixed to Container
| D) |  | ALL PARTS TO BE REINSPECTED FOR THE DISCREPANT CHARACTERISTIC
QUALITY ASSURANCE |  |  |  | Ryan Lowrie |  | DATE | 2007-01-03
Controlled Copy when in red |  |  |  |  | May not be latest revision if not red check with master copy
12/15/03 "2" | [9 empty] | Form FOQA39
Guide Stamping
& Welded ASM
Slave Stamping
& Welded ASM
Set Bolt

## Work Inst Shaft ASM
Pioneer Polymers Inc.
Operator Instructions
Receiving |  |  |  |  | In Process | X |  | Audit
71907-0C010 / 71907-0C030 |  |  |  | 2006-09-18 |  | Headrest - Adjuster Sub Asm
Part Number |  |  |  | B/P Date |  |  | Part Name
Revision Record
Date | No | Reason |  |  |  | Date | No | Reason
Work Instructions: Sub ASM 1
Reference the attached operation diagrams when noted.
1. Ensure all safety guards are in place before starting operation.
2. Turn on the Robotic Welder.
3. Load the Stopper into the weld fixture as shown in Figure 1. Ensure that the Stopper is orientated correctly.
4. Load the Hook into the weld fixture as shown in Figure 2. Ensure that the Hook is orientated correctly.
5. Insert the shaft into the hook as shown in figure 3. Ensure that the reamed shaft end is inserted into the hook (see enlarged picture in Figure 3).
6. Lock the shaft in place using the the locating pin on the weld fixture as shown in Figure 4.
7. Place a spring over the shaft. Ensure that the round hooked end of the spring goes over the spring locator on the weld fixture as shown in Figure 5.
8. Engage the slide mechanism of the weld fixture to move the Stopper over top the shaft as shown in Figure 6. Pull the Lock Pin out and manually move the slide mechanism. Ensure the the slide mechanism locks into place. Reference the Shaft Weld Assembly operation diagram for proper Assmebly.
9. Engage all clamps on the weld fixture.
10. Cycle welder using the palm buttons.
11 . Inspect as per In Process Inspection Instructions.
If Non-conforming product found, 100% check to last good product
ACCEPTANCE CRITERIA ZERO DEFECTS
WHEN NON-CONFORMING PRODUCT IS ENCOUNTERED AND REJECTED, THE PRODUCT SHALL BE IDENTIFIED AND CONTROL AS FOLLOWS:
| A) |  | NOTIFY SUPERVISOR
| B) |  | ISSUE HOLD TAG:
| C) |  | PROBLEM SOLVING FORMAT TO BE INITIATED
| D) |  | ALL PARTS TO BE REINSPECTED FOR THE DISCREPANT CHARACTERISTIC
Controlled Copy when in Red |  |  |  |  | May not be latest revision if not red check with master copy
QUALITY ASSURANCE: R. Lowrie | [7 empty] | DATE: | 2007-01-03
Figure 1
Figure 2
Figure 3
Figure 4
Figure 5
Figure 6

## Work Inst Shaft ASM (2)
Pioneer Polymers Inc.
Operator Instructions
Receiving |  |  |  |  | In Process | X |  | Audit
71907-0C010 / 71907-0C030 |  |  |  | 2006-09-18 |  | Headrest - Adjuster Sub Asm
Part Number |  |  |  | B/P Date |  |  | Part Name
Revision Record
Date | No | Reason |  |  |  | Date | No | Reason
Work Instructions: Sub ASM 1
Reference the attached operation diagrams when noted.
12. Remove welded shaft from the top weld fixture.
13. Place a plate into the bottom weld fixture as shown in Figure 7.
14. Take the welded shaft and place onto bottom fixture ensuring it is orientated as shown in Fixture 8.
15. Make sure the the spring is located as far to the right side of the weld fixture as possible as shown in Figure 9.
16. Engage all clamps on the weld fixture.
17. Cycle welder using the palm buttons.
18 . Inspect as per In Process Inspection Instructions.
19. Ensure all necessary paperwork has been filled out. IE: W/O tags, Inspection Logs, etc.
If Non-conforming product found, 100% check to last good product
ACCEPTANCE CRITERIA ZERO DEFECTS
WHEN NON-CONFORMING PRODUCT IS ENCOUNTERED AND REJECTED, THE PRODUCT SHALL BE IDENTIFIED AND CONTROL AS FOLLOWS:
| A) |  | NOTIFY SUPERVISOR
| B) |  | ISSUE HOLD TAG:
| C) |  | PROBLEM SOLVING FORMAT TO BE INITIATED
| D) |  | ALL PARTS TO BE REINSPECTED FOR THE DISCREPANT CHARACTERISTIC
Controlled Copy when in Red |  |  |  |  | May not be latest revision if not red check with master copy
QUALITY ASSURANCE: R. Lowrie | [7 empty] | DATE: | 2007-01-03
Figure 7
Figure 8
Figure 9

## Inspection Shaft ASM
Pioneer Polymers Inc.
Inprocess Inspection Sheet
Receiving |  |  |  |  | In Process | X |  | Audit
71907-0C010 / 71907-0C030 |  |  |  | 2006-09-18 |  |  | Headrest - Adjuster Sub Asm
Part Number |  |  |  | B/P Date |  |  | Part Name
Revision Record
Date | No | Reason |  |  |  | Date | No | Reason
OPERATION |  |  |  | DIMENSIONS |  | FREQUENCY |  | INSPECTION
& |  |  |  | & |  |  |  | EQUIPMENT |  | REFERENCE
CHARACTERISTIC |  |  |  | TOLERANCES |  |  |  | REQUIRED |  | SPECS
Shaft Weld Assmebly Operation
1 | Appearance |  |  | Free of burrs, scratches, |  | 100% |  | Visual |  | B/P
weld spatter, or
any other material defect
2 | Hook |  |  | Must be Present |  | 100% |  | Visual |  | B/P
3 | Stopper |  |  | Must be Present |  | 100% |  | Visual |  | B/P
4 | Shaft |  |  | Must be Present |  | 100% |  | Visual |  | B/P
5 | Spring |  |  | Must be Present |  | 100% |  | Visual |  | B/P
6 | Plate |  |  | Must be Present |  | 100% |  | Visual |  | B/P
7 | Weld Length (Hook) |  |  | 360° Around Shaft |  | 100% |  | Visual |  | B/P
8 | Weld Length (Stopper) |  |  | 360° Around Shaft |  | 100% |  | Visual |  | B/P
9 | Weld Length (Plate) |  |  | 14.50 - 15.50 mm |  | 100% |  | Verniers |  | B/P
10 | Position of |  |  | Must fit Fixture |  | 100% |  | Check Fixture |  | B/P
Welded Components
11 | Weld Integrity |  |  | Weld Destruct Test |  | 2 per shift |  | Lab Tools / Push Tester |  | B/P
ACCEPTANCE CRITERIA |  |  |  |  | ZERO DEFECTS
WHEN NON-CONFORMING PRODUCT IS ENCOUNTERED AND REJECTED, THE PRODUCT SHALL BE IDENTIFIED AND CONTROL AS FOLLOWS:
| A) |  | NOTIFY SUPERVISOR |  |  |  | White |  | Quality Assurance
| B) |  | ISSUE HOLD TAG: |  |  |  | Yellow |  | Supervisor
| C) |  | PROBLEM SOLVING FORMAT TO BE INITIATED |  |  |  | Pink |  | Affixed to Container
| D) |  | ALL PARTS TO BE REINSPECTED FOR THE DISCREPANT CHARACTERISTIC
QUALITY ASSURANCE |  |  |  | Ryan Lowrie |  | DATE | 2007-01-03
Controlled Copy when in red |  |  |  |  | May not be latest revision if not red check with master copy
12/15/03 "2" | [9 empty] | Form FOQA39

## Work Inst Main Frame
Pioneer Polymers Inc.
Operator Instructions
Receiving |  |  |  |  | In Process | X |  | Audit
71907-0C010 / 71907-0C030 |  |  |  | 2006-09-18 |  | Headrest - Adjuster Sub Asm
Part Number |  |  |  | B/P Date |  |  | Part Name
Revision Record
Date | No | Reason |  |  |  | Date | No | Reason
Work Instructions: Sub ASM 2
Reference the attached operation diagrams when noted.
1. Ensure all safety guards are in place before starting operation.
2. Turn on the Robotic Welder.
3. Load a welded Guide stamping into the front holder on the weld fixture as shown in Figure 1.
4. Load a welded Slave stamping into the back holder on the weld fixture as shown in Figure 2.
5. Load Base Bracket A into the left holder on the weld fixture as shown in Figure 3.
6. Load Base Bracket B into the right holder on the weld fixture as shown in Figure 4. Ensure that Base Bracket B overlaps Base Bracket A.
7. Load Chromed Lock Side Leg Post into the front post holder on the weld fixture as shown in Figure 5.
8. Load Welded / Chromed Slave Side Leg Post into the back post holder on the weld fixture as shown in Figure 6.
9. Engage the Leg Post clamps, move clamped leg posts to the down position using the lever, then clamp the base brackets.
10. Cycle welder using the palm buttons.
11 . Inspect as per In Process Inspection Instructions.
12. Ensure all necessary paperwork has been filled out. IE: W/O tags, Inspection Logs, etc.
If Non-conforming product found, 100% check to last good product
ACCEPTANCE CRITERIA ZERO DEFECTS
WHEN NON-CONFORMING PRODUCT IS ENCOUNTERED AND REJECTED, THE PRODUCT SHALL BE IDENTIFIED AND CONTROL AS FOLLOWS:
| A) |  | NOTIFY SUPERVISOR
| B) |  | ISSUE HOLD TAG:
| C) |  | PROBLEM SOLVING FORMAT TO BE INITIATED
| D) |  | ALL PARTS TO BE REINSPECTED FOR THE DISCREPANT CHARACTERISTIC
Controlled Copy when in Red |  |  |  |  | May not be latest revision if not red check with master copy
QUALITY ASSURANCE: R. Lowrie | [7 empty] | DATE: | 2007-01-03
Figure 1
Figure 2
Figure 3
Figure 4
Figure 5
Figure 6

## Inspection Main Frame
Pioneer Polymers Inc.
Inprocess Inspection Sheet
Receiving |  |  |  |  | In Process | X |  | Audit
71907-0C010 / 71907-0C030 |  |  |  | 2006-09-18 |  |  | Headrest - Adjuster Sub Asm
Part Number |  |  |  | B/P Date |  |  | Part Name
Revision Record
Date | No | Reason |  |  |  | Date | No | Reason
OPERATION |  |  |  | DIMENSIONS |  | FREQUENCY |  | INSPECTION
& |  |  |  | & |  |  |  | EQUIPMENT |  | REFERENCE
CHARACTERISTIC |  |  |  | TOLERANCES |  |  |  | REQUIRED |  | SPECS
Sub ASM 2: Main Frame Weld Assembly
1 | Appearance |  |  | Free of burrs, scratches, |  | 100% |  | Visual |  | B/P
weld spatter, or
any other material defect
2 | Slave Side Leg Post |  |  | Must be Present |  | 100% |  | Visual |  | B/P
With Welded Bracket
3 | Lock Side Leg Post |  |  | Must be Present |  | 100% |  | Visual |  | B/P
4 | Welded Guide Stamping |  |  | Must be Present |  | 100% |  | Visual |  | B/P
5 | Welded Slave Stamping |  |  | Must be Present |  | 100% |  | Visual |  | B/P
6 | Base Bracket A |  |  | Must be Present |  | 100% |  | Visual |  | B/P
7 | Base Bracket B |  |  | Must be Present |  | 100% |  | Visual |  | B/P
8 | Welds |  |  | Must be Present |  | 100% |  | Visual |  | B/P
(10 Welds All Together)
9 | Weld Length (Bottom |  |  | 19.50 - 20.50 mm |  | 100% |  | Verniers |  | B/P
| of Base Brackets) |  |  | 2 welds on bottom
10 | Weld Length (Lock |  |  | 14.50 - 15.50 mm (2 welds) |  | 100% |  | Verniers |  | B/P
| Side Leg Post) |  |  | 1 weld on each side of ASM
11 | Weld Length ( Slave |  |  | 14.50 - 15.50 mm (2 welds) |  | 100% |  | Verniers |  | B/P
| Side Leg Post) |  |  | 1 weld on each side of ASM
12 | Weld Length |  |  | 19.50 - 20.50 mm (2 welds) |  | 100% |  | Verniers |  | B/P
| (Guide Stamping) |  |  | 1 weld on each side of ASM
13 | Weld Length |  |  | 19.50 - 20.50 mm (2 welds) |  | 100% |  | Verniers |  | B/P
| (Slave Stamping) |  |  | 1 weld on each side of ASM
14 | Weld Integrity |  |  | Weld Destruct Test |  | 2 per shift |  | Lab Tools / Push Tester |  | B/P
15 | Leg Spread |  |  | Must Fit Fixture |  | 100% |  | Check Fixture |  | B/P
ACCEPTANCE CRITERIA |  |  |  |  | ZERO DEFECTS
WHEN NON-CONFORMING PRODUCT IS ENCOUNTERED AND REJECTED, THE PRODUCT SHALL BE IDENTIFIED AND CONTROL AS FOLLOWS:
| A) |  | NOTIFY SUPERVISOR |  |  |  | White |  | Quality Assurance
| B) |  | ISSUE HOLD TAG: |  |  |  | Yellow |  | Supervisor
| C) |  | PROBLEM SOLVING FORMAT TO BE INITIATED |  |  |  | Pink |  | Affixed to Container
| D) |  | ALL PARTS TO BE REINSPECTED FOR THE DISCREPANT CHARACTERISTIC
QUALITY ASSURANCE |  |  |  | Ryan Lowrie |  | DATE | 2007-01-03
Controlled Copy when in red |  |  |  |  | May not be latest revision if not red check with master copy
12/15/03 "2" | [9 empty] | Form FOQA39

## Work Inst Sub ASM 3
Pioneer Polymers Inc.
Operator Instructions
Receiving |  |  |  |  | In Process | X |  | Audit
71907-0C010 / 71907-0C030 |  |  |  | 2006-09-18 |  | Headrest - Adjuster Sub Asm
Part Number |  |  |  | B/P Date |  |  | Part Name
Revision Record
Date | No | Reason |  |  |  | Date | No | Reason
Work Instructions: Sub ASM 3
Reference the attached operation diagrams when noted.
1. Ensure all safety guards are in place before starting operation.
2. Grease the Set Bolt ends and the shaft ends before assembly as indicated in Figure 1 and Figure 2.
3. Reference the Assembly Station #1 operation diagram 1. Follow the instructions listed on the Operation Diagram for assembly purposes.
4. Reference the Assembly Station #1 operation diagram 2. Follow the instructions listed on the Operation Diagram for assembly purposes.
5. Reference the Assembly Station #1 operation diagram 3. Follow the instructions listed on the Operation Diagram for assembly purposes.
6 . Inspect as per In Process Inspection Instructions.
7. Ensure all necessary paperwork has been filled out. IE: W/O tags, Inspection Logs, etc.
If Non-conforming product found, 100% check to last good product
ACCEPTANCE CRITERIA ZERO DEFECTS
WHEN NON-CONFORMING PRODUCT IS ENCOUNTERED AND REJECTED, THE PRODUCT SHALL BE IDENTIFIED AND CONTROL AS FOLLOWS:
| A) |  | NOTIFY SUPERVISOR
| B) |  | ISSUE HOLD TAG:
| C) |  | PROBLEM SOLVING FORMAT TO BE INITIATED
| D) |  | ALL PARTS TO BE REINSPECTED FOR THE DISCREPANT CHARACTERISTIC
Controlled Copy when in Red |  |  |  |  | May not be latest revision if not red check with master copy
QUALITY ASSURANCE: R. Lowrie | [7 empty] | DATE: | 2007-01-03
Slave Side
Grease diameter of bolt before assembly
Figure 1
Figure 2

## Inspection Sub ASM 3
Pioneer Polymers Inc.
Inprocess Inspection Sheet
Receiving |  |  |  |  | In Process | X |  | Audit
71907-0C010 / 71907-0C030 |  |  |  | 2006-09-18 |  |  | Headrest - Adjuster Sub Asm
Part Number |  |  |  | B/P Date |  |  | Part Name
Revision Record
Date | No | Reason |  |  |  | Date | No | Reason
OPERATION |  |  |  | DIMENSIONS |  | FREQUENCY |  | INSPECTION
& |  |  |  | & |  |  |  | EQUIPMENT |  | REFERENCE
CHARACTERISTIC |  |  |  | TOLERANCES |  |  |  | REQUIRED |  | SPECS
Sub ASM 3: Assembly Station #1
1 | Sub ASM 1 |  |  | Must be Present |  | 100% |  | Visual |  | B/P
2 | Sub ASM 2 |  |  | Must be Present |  | 100% |  | Visual |  | B/P
3 | Tube Stamping |  |  | Must be Present |  | 100% |  | Visual |  | B/P
| Holder |  |  | (1 on each side)
4 | Torque Nut |  |  | Must be Present |  | 100% |  | Visual |  | B/P
(1 on each side)
5 | Washer |  |  | Must be Present |  | 100% |  | Visual |  | B/P
(1 on each side)
6 | Wave Washer |  |  | Must be Present |  | 100% |  | Visual |  | B/P
(1 on each side)
7 | E-Clip |  |  | Must be Present |  | 100% |  | Visual |  | B/P
(1 on each side)
8 | Grease |  |  | Must be Present |  | 100% |  | Visual |  | B/P
(on 4 designated areas)
9 | Torque |  |  | Torque Specification |  | 100% |  | Torque Gun |  | B/P
XXXXX
ACCEPTANCE CRITERIA |  |  |  |  | ZERO DEFECTS
WHEN NON-CONFORMING PRODUCT IS ENCOUNTERED AND REJECTED, THE PRODUCT SHALL BE IDENTIFIED AND CONTROL AS FOLLOWS:
| A) |  | NOTIFY SUPERVISOR |  |  |  | White |  | Quality Assurance
| B) |  | ISSUE HOLD TAG: |  |  |  | Yellow |  | Supervisor
| C) |  | PROBLEM SOLVING FORMAT TO BE INITIATED |  |  |  | Pink |  | Affixed to Container
| D) |  | ALL PARTS TO BE REINSPECTED FOR THE DISCREPANT CHARACTERISTIC
QUALITY ASSURANCE |  |  |  | Ryan Lowrie |  | DATE | 2007-01-03
Controlled Copy when in red |  |  |  |  | May not be latest revision if not red check with master copy
12/15/03 "2" | [9 empty] | Form FOQA39

## Work Inst Sub ASM 4
Pioneer Polymers Inc.
Operator Instructions
Receiving |  |  |  |  | In Process | X |  | Audit
71907-0C010 / 71907-0C030 |  |  |  | 2006-09-18 |  | Headrest - Adjuster Sub Asm
Part Number |  |  |  | B/P Date |  |  | Part Name
Revision Record
Date | No | Reason |  |  |  | Date | No | Reason
Work Instructions: Sub ASM 4
Reference the attached operation diagrams when noted.
1. Ensure all safety guards are in place before starting operation.
2. Insert a tube blank into the left side holder of the bender as shown in Figure 1.
3. Cycle the bender using the palm buttons.
4. Remove the bent tube and insert it into the right side holder of the bender as shown in Figure 2.
5. Insert a tube blank into the left side holder of the bender.
6. Cycle the bender using the palm buttons.
7 . Inspect as per In Process Inspection Instructions.
8. Repeat steps 4 through 7.
9. Reference Tube Weld Assembly operation diagram. Follow the instructions listed on the Operation Diagram for assembly purposes ONLY. Continue with steps for welding instructions.
10. Once the tube and Sub ASM 3 are in the weld fixture, ensure that all clamping devices have been activated.
11. Cycle the welder using the palm buttons.
12. Inspect as per In Process Inspection Instructions.
13. Ensure all necessary paperwork has been filled out. IE: W/O tags, Inspection Logs, etc.
If Non-conforming product found, 100% check to last good product
ACCEPTANCE CRITERIA ZERO DEFECTS
WHEN NON-CONFORMING PRODUCT IS ENCOUNTERED AND REJECTED, THE PRODUCT SHALL BE IDENTIFIED AND CONTROL AS FOLLOWS:
| A) |  | NOTIFY SUPERVISOR
| B) |  | ISSUE HOLD TAG:
| C) |  | PROBLEM SOLVING FORMAT TO BE INITIATED
| D) |  | ALL PARTS TO BE REINSPECTED FOR THE DISCREPANT CHARACTERISTIC
Controlled Copy when in Red |  |  |  |  | May not be latest revision if not red check with master copy
QUALITY ASSURANCE: R. Lowrie | [7 empty] | DATE: | 2007-01-03
Figure 1
Figure 2

## Inspection Sub ASM 4
Pioneer Polymers Inc.
Inprocess Inspection Sheet
Receiving |  |  |  |  | In Process | X |  | Audit
71907-0C010 / 71907-0C030 |  |  |  | 2006-09-18 |  |  | Headrest - Adjuster Sub Asm
Part Number |  |  |  | B/P Date |  |  | Part Name
Revision Record
Date | No | Reason |  |  |  | Date | No | Reason
OPERATION |  |  |  | DIMENSIONS |  | FREQUENCY |  | INSPECTION
& |  |  |  | & |  |  |  | EQUIPMENT |  | REFERENCE
CHARACTERISTIC |  |  |  | TOLERANCES |  |  |  | REQUIRED |  | SPECS
Sub ASM 4: Tube Weld Assembly
1 | Form (Tube) |  |  | Must fit Fixture |  | 100% |  | Check Fixture |  | B/P
2 | Appearance (Tube) |  |  | Free of burrs, scratches, |  | 100% |  | Visual |  | B/P
dents, pitting, or
any other material defect
3 | Welds |  |  | Must be Present |  | 100% |  | Visual |  | B/P
(1 on each side)
4 | Weld Length |  |  | 14.50 - 15.50 mm |  | 100% |  | Verniers |  | B/P
1 weld on each side of Tube
5 | Weld Integrity |  |  | Weld Destruct Test |  | 2 per shift |  | Lab Tools |  | B/P
6 | Form (Sub ASM 4) |  |  | Must fit Fixture |  | 100% |  | Check Fixture |  | B/P
ACCEPTANCE CRITERIA |  |  |  |  | ZERO DEFECTS
WHEN NON-CONFORMING PRODUCT IS ENCOUNTERED AND REJECTED, THE PRODUCT SHALL BE IDENTIFIED AND CONTROL AS FOLLOWS:
| A) |  | NOTIFY SUPERVISOR |  |  |  | White |  | Quality Assurance
| B) |  | ISSUE HOLD TAG: |  |  |  | Yellow |  | Supervisor
| C) |  | PROBLEM SOLVING FORMAT TO BE INITIATED |  |  |  | Pink |  | Affixed to Container
| D) |  | ALL PARTS TO BE REINSPECTED FOR THE DISCREPANT CHARACTERISTIC
QUALITY ASSURANCE |  |  |  | Ryan Lowrie |  | DATE | 2007-01-03
Controlled Copy when in red |  |  |  |  | May not be latest revision if not red check with master copy
12/15/03 "2" | [9 empty] | Form FOQA39
Lock Side

## Work Inst Sub ASM 5
Pioneer Polymers Inc.
Operator Instructions
Receiving |  |  |  |  | In Process | X |  | Audit
71907-0C010 / 71907-0C030 |  |  |  | 2006-09-18 |  | Headrest - Adjuster Sub Asm
Part Number |  |  |  | B/P Date |  |  | Part Name
Revision Record
Date | No | Reason |  |  |  | Date | No | Reason
Work Instructions: Sub ASM 5
Reference the attached operation diagrams when noted.
1. Grease the contact points between the Hook and Lock Stamping as well as the Stopper and Slave Stamping as indicated in Figure 1.
2. Reference the Assembly Station #2 operation diagram 1. Follow the instructions listed on the Operation Diagram for assembly purposes.
3. Reference the Assembly Station #2 operation diagram 2. Follow the instructions listed on the Operation Diagram for assembly purposes.
4. Reference the Auto Dump Pin Rivet operation diagram. Follow the instructions listed on the Operation Diagram for assembly purposes.
5 . Inspect as per In Process Inspection Instructions.
6. Ensure all necessary paperwork has been filled out. IE: W/O tags, Inspection Logs, etc.
If Non-conforming product found, 100% check to last good product
ACCEPTANCE CRITERIA ZERO DEFECTS
WHEN NON-CONFORMING PRODUCT IS ENCOUNTERED AND REJECTED, THE PRODUCT SHALL BE IDENTIFIED AND CONTROL AS FOLLOWS:
| A) |  | NOTIFY SUPERVISOR
| B) |  | ISSUE HOLD TAG:
| C) |  | PROBLEM SOLVING FORMAT TO BE INITIATED
| D) |  | ALL PARTS TO BE REINSPECTED FOR THE DISCREPANT CHARACTERISTIC
Controlled Copy when in Red |  |  |  |  | May not be latest revision if not red check with master copy
QUALITY ASSURANCE: R. Lowrie | [7 empty] | DATE: | 2007-01-03
Lock Stamping
Hook
Stopper
Slave Stamping

## Inspection Sub ASM 5
Pioneer Polymers Inc.
Inprocess Inspection Sheet
Receiving |  |  |  |  | In Process | X |  | Audit
71907-0C010 / 71907-0C030 |  |  |  | 2006-09-18 |  |  | Headrest - Adjuster Sub Asm
Part Number |  |  |  | B/P Date |  |  | Part Name
Revision Record
Date | No | Reason |  |  |  | Date | No | Reason
OPERATION |  |  |  | DIMENSIONS |  | FREQUENCY |  | INSPECTION
& |  |  |  | & |  |  |  | EQUIPMENT |  | REFERENCE
CHARACTERISTIC |  |  |  | TOLERANCES |  |  |  | REQUIRED |  | SPECS
Sub ASM 5: Assembly Station #2
1 | End Cap |  |  | Must be Present |  | 100% |  | Visual |  | B/P
2 | Spiral Pin |  |  | Must be Present |  | 100% |  | Visual |  | B/P
3 | Plastic Link |  |  | Must be Present |  | 100% |  | Visual |  | B/P
4 | Link Spring |  |  | Must be Present |  | 100% |  | Visual |  | B/P
5 | Rivet Pin |  |  | Must be Present |  | 100% |  | Visual |  | B/P
6 | Completed Rivet |  |  | Must be Fully Formed |  | 100% |  | Visual |  | B/P
7 | Plastic Link |  |  | Must Pivot |  | 100% |  | Visual |  | B/P
After Riveting
ACCEPTANCE CRITERIA |  |  |  |  | ZERO DEFECTS
WHEN NON-CONFORMING PRODUCT IS ENCOUNTERED AND REJECTED, THE PRODUCT SHALL BE IDENTIFIED AND CONTROL AS FOLLOWS:
| A) |  | NOTIFY SUPERVISOR |  |  |  | White |  | Quality Assurance
| B) |  | ISSUE HOLD TAG: |  |  |  | Yellow |  | Supervisor
| C) |  | PROBLEM SOLVING FORMAT TO BE INITIATED |  |  |  | Pink |  | Affixed to Container
| D) |  | ALL PARTS TO BE REINSPECTED FOR THE DISCREPANT CHARACTERISTIC
QUALITY ASSURANCE |  |  |  | Ryan Lowrie |  | DATE | 2007-01-03
Controlled Copy when in red |  |  |  |  | May not be latest revision if not red check with master copy
12/15/03 "2" | [9 empty] | Form FOQA39
End Cap
Rivet Pin
Link Spring

## Work Inst Final ASM
Pioneer Polymers Inc.
Operator Instructions
Receiving |  |  |  |  | In Process | X |  | Audit
71907-0C010 / 71907-0C030 |  |  |  | 2006-09-18 |  | Headrest - Adjuster Sub Asm
Part Number |  |  |  | B/P Date |  |  | Part Name
Revision Record
Date | No | Reason |  |  |  | Date | No | Reason
Work Instructions: Final ASM
Reference the attached operation diagrams when noted.
1. Grease the contact points (top section) of the plate before assembly as indicated in Figure 1.
2. Reference the Assembly Station #3 operation diagram. Follow the instructions listed on the Operation Diagram for assembly purposes.
3. Reference the Assembly Station #4 operation diagram. Follow the instructions listed on the Operation Diagram for assembly purposes.
4. Reference the Assembly Station #5 diagram. Follow the instructions listed on the Operation Diagram for assembly purposes.
5 . Inspect as per In Process Inspection Instructions.
6. Ensure all necessary paperwork has been filled out. IE: W/O tags, Inspection Logs, etc.
If Non-conforming product found, 100% check to last good product
ACCEPTANCE CRITERIA ZERO DEFECTS
WHEN NON-CONFORMING PRODUCT IS ENCOUNTERED AND REJECTED, THE PRODUCT SHALL BE IDENTIFIED AND CONTROL AS FOLLOWS:
| A) |  | NOTIFY SUPERVISOR
| B) |  | ISSUE HOLD TAG:
| C) |  | PROBLEM SOLVING FORMAT TO BE INITIATED
| D) |  | ALL PARTS TO BE REINSPECTED FOR THE DISCREPANT CHARACTERISTIC
Controlled Copy when in Red |  |  |  |  | May not be latest revision if not red check with master copy
QUALITY ASSURANCE: R. Lowrie | [7 empty] | DATE: | 2007-01-03

## Inspection Final ASM
Pioneer Polymers Inc.
Inprocess Inspection Sheet
Receiving |  |  |  |  | In Process | X |  | Audit
71907-0C010 / 71907-0C030 |  |  |  | 2006-09-18 |  |  | Headrest - Adjuster Sub Asm
Part Number |  |  |  | B/P Date |  |  | Part Name
Revision Record
Date | No | Reason |  |  |  | Date | No | Reason
OPERATION |  |  |  | DIMENSIONS |  | FREQUENCY |  | INSPECTION
& |  |  |  | & |  |  |  | EQUIPMENT |  | REFERENCE
CHARACTERISTIC |  |  |  | TOLERANCES |  |  |  | REQUIRED |  | SPECS
Sub ASM 5: Assembly Station #2
1 | Cable |  |  | Must be Present |  | 100% |  | Visual |  | B/P
2 | Plastic Tab (Cable) |  |  | Must be Secure |  | 100% |  | Visual |  | B/P
in Leg Post
3 | Die Cast Knob (Cable) |  |  | Must be Present |  | 100% |  | Visual |  | B/P
4 | Grease |  |  | Must be Present |  | 100% |  | Visual |  | B/P
5 | Front Cover |  |  | Must be Present |  | 100% |  | Visual |  | B/P
6 | Rear Cover |  |  | Must be Present |  | 100% |  | Visual |  | B/P
7 | Sealed Covers |  |  | All 12 Clips Securely |  | 100% |  | Visual |  | B/P
Snapped Together
8 | Foam Pad (Front) |  |  | Must be Present |  | 100% |  | Visual |  | B/P
9 | Foam Pad (Rear) |  |  | Must be Present |  | 100% |  | Visual |  | B/P
10 | Sealed Foam Pads |  |  | Must be Sealed |  | 100% |  | Visual |  | B/P
With Glue
11 | Final Form |  |  | Must fit Fixture |  | 100% |  | Final Form Fixture |  | B/P
12 | Foam Contour |  |  | Must fit Fixture |  | 100% |  | Contour Fixture |  | B/P
ACCEPTANCE CRITERIA |  |  |  |  | ZERO DEFECTS
WHEN NON-CONFORMING PRODUCT IS ENCOUNTERED AND REJECTED, THE PRODUCT SHALL BE IDENTIFIED AND CONTROL AS FOLLOWS:
| A) |  | NOTIFY SUPERVISOR |  |  |  | White |  | Quality Assurance
| B) |  | ISSUE HOLD TAG: |  |  |  | Yellow |  | Supervisor
| C) |  | PROBLEM SOLVING FORMAT TO BE INITIATED |  |  |  | Pink |  | Affixed to Container
| D) |  | ALL PARTS TO BE REINSPECTED FOR THE DISCREPANT CHARACTERISTIC
QUALITY ASSURANCE |  |  |  | Ryan Lowrie |  | DATE | 2007-01-03
Controlled Copy when in red |  |  |  |  | May not be latest revision if not red check with master copy
12/15/03 "2" | [9 empty] | Form FOQA39