## Cover Sheet
Special Process: Plating System Assessment
Facility Name: | Eastern Plating, Inc.
Address: 371 Chemwood Drive Newport, TN 37821
Phone Number: | 423-623-0062 | Type(s) of Plating Processing at this Facility:
Fax Number: | 423-625-0328 | Process Table A
|  | Zinc | X
Number of Plating Employees at this Facility: 174 |  | Zinc Alloy Plating | X
Captive Plater (Y/N): | N | Process Table B
Commercial Plater (Y/N): | Y | Surface Conditioning of Metals for Decorative Plating | X
Date of Assessment: | Jan 5-6, 2012 | Process Table C
|  | Surface Conditioning of ABS & PCABS Plastics for Decorative Plating | N/A
Date of Previous Assessment: | Nove 9-11, 2011
Process Table D
|  | Decorative Plating | X
Process Table E
|  | Mechanical Plating | X
Process Table F
|  | Equipment | X
|  | Process Equipment | X
Current Quality Certification(s): | ISO 9001:2008
Date of Re-assessment (if necessary): |  | Jan 2013
Personnel Contacted:
Name: | Title: | Phone: | Email;
Michael Mullaney, Jr. | President | x213 | mmullaney@easternplating.com
Tom McNeeley | Plant Manager | x217 | tom@easternplating.com
Robin Holt | Production Manager | x218 | robin@easternplating.com
Dave Stratton | Technical Director | x224 | dave@easternplating.com
Kern Dudley | Quality Manager | x222 | kern@easternplating.com
Marlo Masengill | Customer Service | x231 | marlo@easternplating.com
Bill Jones | Sales Manager | X226 | bill@easternplating.com
Auditors/Assessors:
Name: | Company: | Phone: | Email:
Kern Dudley | Eastern Plating, Inc. | 423-623-0062 | kern@easternplating.com
Number of "Not Satisfactory" Findings:
0
Number of "Needs Immediate Action" Findings:
0
Number of "Fail" Findings in the Job Audit(s):
0

## Section 1&2 - General Overview
Special Process: Plating Process Assessment (General Facility Overview)
Assessment
Question Number | Question | Requirements and Guidance | Objective Evidence | N/A | Satisfactory | Not Satisfactory | Needs Immediate Action
Section 1 - Management Responsibility and Quality Planning
1.1 | Is there a dedicated and qualified plating person on-site? | To ensure readily available expertise, there shall be a dedicated and qualified plating person on the site. This individual shall be a full-time employee and the position shall be reflected in the organization chart. A job description shall exist identifying the qualifications for the postition including chemical and plating knowledge. The qualifications shall include a minimum of 5 years experience in plating and surface finishing or a combination of formal chemistry/chemical engineering education and plating experience totaling a minimum of 5 years. | 2 Degreed Chemists and over 100 years cumulative electroplating experience. |  |  |  | no
1.2 | Does the plater perform advanced quality planning? | The organization shall incorporate a documented advance quality planning procedure. A feasibility study shall be performed and internally approved for each part. Similar parts can be grouped into part families for this effort as defined by the organization. After the part approval process is approved by the customer, no process changes are allowed unless approved by the customer. The plater shall contact the customer when clarification of process changes is required. This clarification of process changes shall be documented. | Sample parts are run to prove positive the capability of EP's processes to meet or exceed customer expectations and are in accordance with ASTM or other idustrial standards as specified by the customer. Process changes are documented and subject to customer approval. |  |  |  | no
1.3 | Are plater FMEA's up to date and reflecting current processing? | The organization shall incorporate the use of a documented Failure Mode and Effects Analysis (FMEA) procedure and ensure the FMEAs are updated to reflect current part quality status. The FMEA shall be written for each part or part family or they may be process-specific and written for each process. In any case, they shall address all process steps from part receipt to part shipment and all key plating process parameters as defined by the organization. A cross-functional team shall be used in the development of the FMEA. All characteristics, as defined by the organization and its customers, shall be identified, defined, and addressed in the FMEA. | Process specific FMEA's are updated when needed in accordance with EP's QMS Control of Documents procedures and are subject to review during EP's Internal Audits. |  |  |  | no
1.4 | Are finish process control plans up to date and reflecting current processing? | The organization shall incorporate the use of a documented Control Plan procedure and ensure the Control Plans are updated to reflect current controls. The Control Plans shall be written for each part or part family or they may be process-specific and written for each process. In any case, they shall address all process steps from part receipt to part shipment and identify all equipment used and all key plating process parameters as defined by the organization. A cross-functional team, including a production operator, shall be used in the development of Control Plans, which shall be consistent with all associated documentation such as work instructions, shop travelers, and FMEAs. All special characteristics, as defined by the organization and its customers, shall be identified, defined, and addressed in the Control Plans. Sample sizes and Frequencies for evaluation of process and product characteristics shall also be addressed consistent with the minimum requirements listed in the Process Tables. | Process specific Control Plans are updated when needed in accordance with EP's QMS Control of Documents procedures and are subject to review during EP's Internal Audits. |  |  |  | no
1.5 | Are all plating related and referenced specifications current and available? For example: SAE, AIAG, ASTM, General Motors, Ford, and DaimlerChrysler. | To ensure all customer requirements are both understood and satisfied, the organization shall have all related plating and customer referenced standards and specifications available for use and a method to ensure that they are current. Such standards and specifications include, but are not limited to, those relevant documents published by SAE, AIAG, ASTM, General Motors, Ford, and DaimlerChrysler. The organization shall have a process to ensure the timely review, distribution, and implementation of all customer and industry engineering standards and specifications and changes based on customer-required schedule. This process shall be executed as soon as possible and shall not exceed two weeks. The organization shall document this process of review and implementation, and it shall address how customer and industry documents are obtained, how they are maintained within the organization, how the current status is established, and how the relevant information is cascaded to the shop floor within the two-week period. The organization shall identify who is responsible for performing these tasks. | Eastern Plating has the most common Plating Specifications on file and are referenced from the Quoting Process through Production. If a standard is not available, EP will either request it from the customer or procure the publication from the author. |  |  |  | no
1.6 | Is there a written process specification for all active processes? | The plater shall have written process specifications for all active processes and identify all steps of the process including relevant operating parameters. Examples of operating parameters include process temperatures, cycle times, load rates, rectifier settings, etc. Such parameters shall not only be defined, they shall have operating tolerances as defined by the organization in order to maintain process control. All active processes should have a written process specification. These process specifications may take the form of work instructions, job card, computer-based recipes, or other similar documents. | All of EP's Plating Line Processes are identified on Control Plans that identify the target characteristics along with the tolerances. |  |  |  | no
1.7 | Has a valid product capability study been performed initially and after process change? | To demonstrate each process is capable of yielding acceptable product the organization shall perform product capability studies for the initial validation of each process, after relocation of any process equipment, and after a major rebuild of any equipment. The organization shall define what constitutes a major rebuild. Initial product capability studies shall be conducted for all plating processes per line as defined in scope of work and in accordance with customer requirements. Capability study techniques shall be appropriate for the plating product characteristics, e.g. plate thickness, corrosion resistance, etc.. Any specific customer requirements shall be met. In the absence of customer requirements, the organization shall establish acceptable ranges for measures of capability. An action plan shall exist to address the steps to be followed in case capability indices fall outside customer requirements or established ranges. | When a Process Change occurs, it is to zero in on the target characteristic with as little variation as possible and substantiated by excessive measurements and subject to customer satisfaction. |  |  |  | no
1.8 | Does the plater collect and analyze data over time, and react to this data? | The analysis of products and processes over time can yield vital information for defect prevention efforts. The organization shall have a system to collect, analyze, and react to product or process data over time. Methods of analysis shall include ongoing trend or historical data analysis of special product or process parameters. The organization shall determine which parameters to include in such analysis. | All measureable characteristics with exception to "room temperature" reflected by the Control Plans are populated on the Line Monitoring Sheet and reviewed by EP's management team. |  |  |  | No
1.9 | Does management review and verify bake oven logs for parts requiring hydrogen embrittlement relief every 24 hours? | Management shall review the oven monitoring systems/logs at intervals not to exceed 24 hours or prior to parts being released for shipment. The plater shall have reaction plans for non-conformances to process requirements. This is to contain, at minimum, requirements for quarantining material and notifying customer. | The start time is recorded when the oven reaches specified temperature and if for any reason the temperature deviates from range, the Technical Director is alerted and the contents quarantined. The finish time and finish temperature are also recorded. |  |  |  | no
1.10 | Are internal assessments being completed on an annual basis, at a minimum, incorporating AIAG PSA? | The organization shall conduct internal assessments on an annual basis, at a minimum, using the AIAG PSA. Concerns shall be addressed in a timely manner. | An Internal Review is held at least once a year to adress any nonconformities to either our QMS or the AIAG PSA. |  |  |  | no
1.11 | Is there a system in place to authorize reprocessing and is it documented? | The quality management system shall include a documented process for reprocessing that shall include authorization from a designated individual. The reprocessing procedure shall describe product characteristics for which reprocessing is allowed as well as those characteristics for which reprocessing is not permissible. All reprocessing activity shall require a new processing control sheet issued by qualified technical personnel denoting the necessary plating modifications. Records shall clearly indicate when and how any material has been reprocessed. The Quality Manager or a designee shall authorize the release of reprocessed product. | The documented process for reprocessing is identical to the original plating process with exception to necessary stripping operations. |  |  |  | no
1.12 | Does the Quality Department review, address, and document customer and internal concerns? | The quality management system shall include a process for documenting, reviewing, and addressing customer concerns and any other concerns internal to the organization. A disciplined problem-solving approach shall be used. | Corrective actions to address customer concerns are developed by the team asigned by the Quality Manager and documented on 8D's that are shared with the affected customer. |  |  |  | no
1.13 | Is there a continual improvement plan applicable to each process defined in the scope of the assessment? | The plater shall define a process for continual improvement for each plating process identified in the scope of the PSA. The process shall be designed to bring about continual improvement in quality and productivity. Identified actions shall be prioritized and shall include timing (estimated completion dates). The organization shall show evidence of program effectiveness. | Continuous improvement can be initiated by any employee, a management directive, or the results of an internal audit. The action plan can be documented on a Preventive Action Request form (QF-8.5.3-1) |  |  |  | no
1.14 | Does the Quality Manager or designee authorize the disposition of material from quarantine status? | The Quality Manager or designee is responsible for authorizing and documenting appropriate personnel to disposition quarantine material. | Quarantined product is 100% sorted and/or reprocessed to the original standards. |  |  |  | no
1.15 | Are there procedures or work instructions available to plating presonnel that define the plating process? | There shall be procedures and work instructions available to plating personnel covering the plating process. These procedures or work instructions shall include methods of addressing potential emergencies (such as power failure), equipment start-up, equipment shut-down, product segregation (See 2.8), product inspection, and general operating procedures. These procedures or work instructions shall be accessible to shop floor personnel. | The Supervisor's Checklist covers line start-up and shut-down while operator intstructions are provided verbally. |  |  |  | no
1.16 | Is management providing employee training for plating? | The organization shall provide employee training for all plating operations. All employees, including backup and temporary employees, shall be trained. Documented evidence shall be maintained showing the employees trained and the evidence shall include an assessment of the effectiveness of the training. Management shall define the qualification requirements for each function, and ongoing or follow-up training shall also be addressed. | All employees are trained and their status is documented on their Competency Record (QF-6.2.2-1) |  |  |  | no
1.17 | Is there a responsibility matrix to ensure that all key management and supervisory functions are performed by qualified personnel? | The organization shall maintain a responsibility matrix identifying all key management and supervisory functions and the qualified personnel who may perform such functions. It shall identify both primary and secondary (backup) personnel for the key functions (as defined by the organization). This matrix shall be readily available to management at all times. | The Organizational Chart (QD-5.5-1) along with Management Responsibility (QD-5.5.1-2) identifies functions and cross-functions within EP. |  |  |  | no
1.18 | Is there a preventive maintenance program? Is maintenance data being utilized to form a predictive maintenance program? | The organization shall have a documented preventive maintenance program for key process equipment (as identified by the organization). The program shall be a closed-loop process that tracks maintenance efforts from request to completion to assessment of effectiveness. Equipment operators shall have the opportunity to report problems, and problems shall also be handled in a closed-loop manner. Company data, e.g., downtime, quality rejects, first time-through capability, recurring maintenance work orders, and operator-reported problems, shall be used to improve the preventive maintenance program. Maintenance data shall be collected and analyzed as part of a predictive maintenance program. | Plating Lines have various checklists that are populated and/or referred to by Maintenance and Supervisory personnel. |  |  |  | no
1.19 | Has the plater developed a critical spare part list and are the parts available to minimize production disruptions? | The plater shall develop and maintain a critical spare parts list and shall ensure the availability of such parts to minimize production disruptions. | The Plant Maintenance Engineer maintains an adequate supply of critical spare parts to minimize production interruptions. |  |  |  | no
Section 2 - Floor and Material Handling Responsibility
2.1 | Does the facility ensure that the data entered in the receiving system matches the information on the customer's shipping documents? | Documented processes and evidence of compliance shall exist, e.g., shop travelers, work orders, etc. The facility shall have a detailed process in place to resolve receiving discrepancies. | Incoming product is frequently weigh-counted to verify counts and correct any paperwork discrepancies. |  |  |  | no
2.2 | Is product clearly identified and staged throughout the plating process? | Procedures for part and container identification help to avoid incorrect processing or mixing of lots. Appropriate location and staging within the facility also help to ensure that orders are not shipped until all required operations are performed. Customer product shall be clearly identified and staged throughout the plating process. Non-plated, in-process, and finished product shall be properly segregated and identified. All material shall be staged in a dedicated and clearly defined area. | All raw and plated material is stored in dedicated and clearly defined areas. |  |  |  | no
2.3 | Is lot traceability and integrity maintained throughout all processes? | Out-going lot(s) shall be traceable to the incoming lot(s). The descipline of precisely identifying lots and linking all pertinent information to them enhances the ability to do root cause analysis and continual improvement. | In most cases, our plated products are returned to the original containers in which they arrived. |  |  |  | no
2.4 | Are procedures adequate to prevent movement of non-conforming product into the production system? | The control of suspect or non-conforming product is necessary to prevent inadvertent shipment or contamination of other lots. Procedures shall be adequate to prevent movement of non-conforming product into the production system. Procedures shall exist addressing proper disposition, product identification and tracking of material flow in and out of hold area. Non-conforming hold area shall be clearly designated to maintain segregation of such material. | We strive to immediately reprocess any nonconformities during the initial production run to avoid having to quarantine parts. In the event that parts have to be segregated and held for any period of time, they are clearly identified with placards and placed in a designated nonconforming area. |  |  |  | no
2.5 | Is there a system to identify trap points in the entire plating process to reduce risk of mixed parts (inappropriate, unfinished, or improperly plated parts)? | The plater shall have documented procedures to identify and monitor trap points for each process/equipment. Monitoring of potential trap points shall occur for every part changeover. | Dividers and/or hooks are employed to identify the end of one lot and the beginning of another. |  |  |  | no
2.6 | Are containers free of innappropriate material? | Containers handling customer product shall be free of inappropriate material. After emptying and before re-using containers, containers shall be inspected to ensure that all parts and inappropriate material have been removed. The source of inappropriate material shall be identified and addressed. This is to ensure that no nonconforming plating parts or inappropriate material contaminate the finished lot. | Operators are trained to pack effeciently and without inappropriate material. |  |  |  | no
2.7 | Is part loading specified, documented and controlled? | Loading parameters shall be specified, documented and controlled. Examples include parts per rack and load size. | Tooling is designed specifically for parts processed. This insures the correct number of parts on each rack. Documentation on parts per rack and load size are done during tooling build. |  |  |  | no
2.8 | Are operators trained in material handling, containment action and product segregation in the event of an equipment emergency including power failure? | Unplanned or emergency downtime greatly raises the risk of improper processing. Operators shall be trained in material handling, containment action, and product segregation in the event of an equipment emergency including power failure. Training shall be documented. Work instructions specifically addressing potential types of equipment emergencies and failures shall be accessible to and understood by equipment operators. These instructions shall address containment/reaction plans related to all elements of the process. Evidence shall exist showing disposition and traceability of affected product. | When a Plating Line stops, rectifiers are programmed to reduce amperage and in the event of a power failure, heightened inspection mode is in effect for parts that were in the plating tanks during the interruption. |  |  |  | no
2.9 | Is the handling, storage and packaging adequate to preserve product quality? | The plater's loading/unloading systems, in process handling and shipping process shall be assessed for risk of part damage or other quailty concerns. | We handle parts with care and, in the event product arrives in questionable condition, a picture is sent to the customer. |  |  |  | no
2.10 | Are plant cleanliness, housekeeping and environmental and working conditions conducive to control and improved quality? | Plant cleanliness, housekeeping, environmental, and working conditions shall be conducive to controlling and improving quailty. The plater should evaluate such conditions and their effect on quality. A housekeeping policy shall be clearly defined and executed. The facility shall be reviewed for the following items: loose parts on floor; spillage around tanks; overall plant lighting; fumes etc. | In addition to our full-time janitor, we have specific 5-S items identified on our Supervisor's Daily Checklists. |  |  |  | no
2.11 | Are process control parameters monitored per frequencies specified in Process Tables? | Process control parameters shall be monitored per frequencies specified in Process Tables. Computer monitoring equipment with alarms and alarm logs satisfy the verification requirement. A designated floor person shall verify the process parameters, e.g., by initialing a strip chart or data log. | Checklists containing all process controlled items on the Control Plan are populated at the specified intervals. |  |  |  | no
2.12 | Are out of control/specification parameters reviewed and reacted to? | Are there documented reaction plans to both out of control and out of tolerance process parameters? Is there documented evidence that reaction plans are followed? | Full Chemical SPC Data is collected and controlled by our Technical Director. |  |  |  | no
2.13 | Are In-Process / Final Test Frequencies performed as specified in Process Tables? | In-Process / Final Test Frequencies shall be performed as specified in Process Tables. Refer to Process Tables. | Checklists containing all process controlled items on the Control Plan are populated at the specified intervals. |  |  |  | no
2.14 | Is product test equipment verified? | Test equipment shall be verified/calibrated per applicable customer specific standard or per an applicable consensus standard, e.g., ASTM, SAE, ISO, NIST, etc. Verification/calibration results shall be internally reviewed, approved and documented. Refer to Process Tables for frequency of checks. | All equipment is calibrated per the manufacturers recommendations. |  |  |  | no

## Section 3 - Zn-Zn Alloys Equip
Section 3 - Zinc/ Zinc Alloy Plating Equipment
Assessment
Question Number | Question | Requirements and Guidance | Objective Evidence | N/A | Satisfactory | Not Satisfactory | Needs Immediate Action
3.1 | Does plating line have proper process control equipment? | Refer to Process Table F for equipment requirements. | pH Meter, Daily Wet Analysis, Microscope, Lab Rectifier
3.2 | Are process and testing equipment calibrations and/or verification certified, posted, and current? | A system shall be used by the plating facility to track calibration dates of equipment. This system will typically be a computerized tracking system or other notification system. Test equipment shall be verified/calibrated per applicable customer specific standard or consensus standard, e.g., ASTM, SAE, ISO, NIST, etc. Verification/calibration results shall be internally reviewed, approved and documented. | Monitoring and measurement devices are calibrated and adjusted by contractors, against devices traceable to international standards , are identified by calibration stickers, and are safeguarded from adjustments that would invalidate the measurement result.
3.3 | Are barrels, racks, and baskets maintained? | Supplier shall have preventative maintenance system that is documented and implemented. | A PM Checklist identifies daily, weekly, monthly, quarterly and yearly inspections.
3.4 | Are rectifiers maintained? | Supplier shall have preventative maintenance system that is documented and implemented. | A PM Checklist identifies daily, weekly, monthly, quarterly and yearly inspections.
3.5 | For hydrogen embrittlement relief ovens, are temperature uniformity surveys performed yearly? | Uniformity survey must show that ovens were tested both empty and with a dense load. Parts must come up to temperature within one hour of entering oven and meet temperature tolerance specified by customer. | A PM Checklist identifies daily, weekly, monthly, quarterly and yearly inspections.
3.6 | For hydrogen embrittlement relief ovens, are thermocouples checked and/or replaced quarterly? | Supplier shall have preventative maintenance system that is documented and implemented. | A PM Checklist identifies daily, weekly, monthly, quarterly and yearly inspections.

## Section 4 - Decorative Equip
Section 4 - Decorative (Cu, Ni, Cr) Plating Equipment
Question Number | Question | Requirements and Guidance | Objective Evidence | Assessment
|  |  |  | N/A | Satisfactory | Not Satisfactory | Needs Immediate Action
4.1 | Does plating line have proper process control equipment? | Refer to Process Table F for equipment requirements. | pH Meter, Daily Wet Analysis, Microscope, Lab Rectifier
4.2 | Are process and testing equipment calibrations and/or verification certified, posted, and current? | A system shall be used by the plating facility to track calibration dates of equipment. This system will typically be a computerized tracking system or other notification system. Test equipment shall be verified/calibrated per applicable customer specific standard or consensus standard, e.g., ASTM, SAE, ISO, NIST, etc. Verification/calibration results shall be internally reviewed, approved and documented. Refer to Process Table F, for equipment certification time table | Monitoring and measurement devices are calibrated and adjusted by contractors, against devices traceable to international standards , are identified by calibration stickers, and are safeguarded from adjustments that would invalidate the measurement result.
4.3 | Are racks maintained? | Supplier shall have preventative maintenance system that is documented and implemented. | A PM Checklist identifies daily, weekly, and monthly inspections.
4.4 | Are rectifiers maintained? | Supplier shall have preventative maintenance system that is documented and implemented. | A PM Checklist identifies daily, weekly, and monthly inspections.
4.5 | Are filters maintained? | Supplier shall have preventative maintenance system that is documented and implemented. | A PM Checklist identifies daily, weekly, and monthly inspections.
4.6 | Is all other applicable equipment maintained? | Supplier shall have preventative maintenance system that is documented and implemented. | A PM Checklist identifies daily, weekly, and monthly inspections.
4.7 | For all thermocouples/ thermometers are they checked and/or replaced? | Supplier shall have preventative maintenance system that is documented and implemented. | A PM Checklist identifies daily, weekly, and monthly inspections.
4.8 | Are the process and equipment alarm checks being tested? | Checks shall be documented. Each alarm shall be reviewed independently for functionality if applicable. Plater shall have a list of alarms relevant to process. | A PM Checklist identifies daily, weekly, and monthly inspections.

## Section 5 - Job Audit (hidden)
Section 5 - Job Audit - Finished Product Review
Job Identity:
Customer:
Shop Order Number:
Part Number:
Part Description:
Material:
Plating Requirements:
Question # | Job Audit Question | Related PSA Question # | Customer or Internal Requirement | Job (Shop) Order or Reference Documentation Requirement | Actual Condition (Objective Evidence) | Pass / Fail / N/A
5.1 | Are contract review, advance quality planning, FMEA, control plans, etc., performed by qualified individuals? | 1.2 1.3 1.4 1.17
5.2 | Does the plater have the proper customer specifications for the part? | 1.5
5.3 | Is a shop traveler created to meet customer requirements? | 1.6 2.1
5.4 | Is material identification (part numbers, lot numbers, contract numbers, etc.) maintained throughout the plating process? | 2.2 2.3 2.4
5.5 | Is there documented evidence of Receiving Inspection? | 2.1
5.6 | Are the Loading / Racking requirements identified? | 1.6 2.7 2.9
5.7 | Is the proper procedure or process specification used? Refer to Process Tables for specific parameters. List parameters that were verified in this audit in the spaces provided below. | 1.5 1.6 2.1 2.11 2.13
5.8 | What are the product inspection requirements? | 2.13 | Each part may have one or more requirements determined by the plating specification. Parts must meet each requirement. List each requirement below and validate.
5.8.1 | Requirement: Plate Thickness
Test Method:
Test frequency or quantity:
Selection of samples:
Specification:
5.8.2 | Requirement: Corrosion Resistance
Test Method:
Test frequency or quantity:
Selection of samples:
Specification:
5.8.3 | Requirement: Hydrogen Embrittlement Relief (if Applicable)
Test Method:
Test frequency or quantity:
Selection of samples:
Specification:
5.8.4 | Requirement: Adhesion Test
Test Method:
Test frequency or quantity:
Selection of samples:
Specification:
5.8.5 | Requirement: Alloy (if Applicable)
Test Method:
Test frequency or quantity:
Selection of samples:
Specification:
5.8.6 | Requirement: Torque Tension (if Applicable)
Test Method:
Test frequency or quantity:
Selection of samples:
Specification:
5.8.7 | Requirement: Appearance (Decorative)
Test Method:
Test frequency or quantity:
Selection of samples:
Specification:
5.8.8 | Requirement: S.T.E.P. (Decorative)
Test Method:
Test frequency or quantity:
Selection of samples:
Specification:
5.8.9 | Requirement: Pore Count/Size (Decorative)
Test Method:
Test frequency or quantity:
Selection of samples:
Specification:
5.8.10 | Requirement: Ductility by foil (Decorative)
Test Method:
Test frequency or quantity:
Selection of samples:
Specification:
5.8.11 | Requirement: Internal Stress (Decorative)
Test Method:
Test frequency or quantity:
Selection of samples:
Specification:
5.8.12 | Requirement:Thermal Cycle (Decorative Plastic)
Test Method:
Test frequency or quantity:
Selection of samples:
Specification:
Operator or Inspector Responsibilities
5.9 | Were appropriate process steps signed off? | 1.4 2.2 2.3 2.11
5.10 | Were all inspection steps, as documented in the control plan performed? | 1.2 1.4
5.11 | Were steps/operations performed that were not documented in the control plan? | 1.2 1.4 1.6
5.12 | If additional steps were performed, were they authorized? | 1.2 1.4 1.6 1.11 1.17
5.13 | If the order was certified, did the certification accurately reflect the process performed? | 2.11 2.13
5.14 | Was the certification signed by an authorized individual? | 1.17
5.15 | Are the parts and containers free of foreign objects or contamination? | 2.6
Packaging Requirements
5.16 | Are packaging requirements identified? | 2.9
5.17 | Are parts packaged to minimize mixed parts (parts packed over height of container)? | 2.9
Shipping Requirements
5.18 | Were the parts properly identified? | 2.3
5.19 | Were the containers properly labeled? | 2.3 2.9

## Process Table A
PROCESS TABLE A - Zinc - Zinc Alloy Plating
All requirements given below are subordinate to customer specific requirements. The customer may have additional requirements, e.g., inspection testing, greater frequencies, etc. When performing the job audit, the auditor shall verify plater is conforming to customer requirements.
ITEM # | Related PSA Question # | Category/Process Steps | Control | Monitoring
1 |  | Metal Cleaning
|  | Type: | Process Dependant | Lab Analysis
|  | Size,volume: | Process Dependant | Lab Analysis
|  | Proprietary name: | Process Dependant | Cert
|  | Chemical supplier: | Process Dependant | Cert
A1.1 | 1.4; 2.11; 2.13 | Temperature | Automatic | 1/Shift
A1.2 | 1.4; 2.11; 2.13 | Concentration | Automatic or Manual | 1/Day
A1.3 | 1.4; 2.11; 2.13 | Time | Per Tech Data Sheet | Per Process Sheet
A1.4 |  | Agitation | Per Tech Data Sheet | Per Process Sheet
A1.5 | 1.4; 2.11; 2.13 | Current/Voltage (As applicable) | Automatic | 1/Shift
A1.6 |  | Solution Level | Automatic or Manual | 1/Shift
A1.7 |  | Rinse | Process Sheet | 1/Shift
2 |  | Acid
|  | Type: | Process Dependant | Lab Analysis
|  | Size,volume: | Process Dependant | Lab Analysis
|  | Proprietary name: | Process Dependant | Cert
|  | Chemical supplier: | Process Dependant | Cert
A2.1 | 1.4; 2.11; 2.13 | Temperature - Optional | Automatic | 1/Shift
A2.2 | 1.4; 2.11; 2.13 | Concentration | Automatic or Manual | 1/Shift
A2.3 | 1.4; 2.11; 2.13 | Time (Less than 10 Minutes or Customer Specific) | Automatic | Continuous
A2.4 |  | Inhibitor | Per Tech Data Sheet | N/A
A2.5 |  | Solution Level | Automatic or Manual | 1/Shift
A2.6 |  | Rinse | Process Sheet | 1/Shift
3 |  | Acid Plating Bath
|  | Type: | Process Dependant | Lab Analysis
|  | Size,volume: | Process Dependant | Lab Analysis
|  | Proprietary name: | Process Dependant | Cert
|  | Chemical supplier: | Process Dependant | Cert
A3.1 | 1.4; 2.11; 2.13 | Temperature | Automatic | 1/Shift
A3.2 | 1.4; 2.11; 2.13 | Time | Automatic | 1/Shift
A3.3 | 1.4; 2.11; 2.13 | Current/Voltage | Automatic | 1/Shift
A3.4 |  | Chloride Concentration | Manual | 1/Day
A3.5 |  | pH | Automatic or Manual | 1/Shift
A3.6 |  | Plating Test Cell (Hull) | Manual | 1/Day
A3.7 |  | Metal Concentration(s) | Automatic or Manual | 1/Day
A3.8 |  | Buffer (Ammonia / Boric Acid per TDS) | Manual | 1/Day
A3.9 |  | Filtration | Continuous | 1/Shift
A3.10 |  | Agitation (Rack only - others optional) | Continuous | 1/Shift
A3.11 |  | Rinse | Per Process Sheet | 1/Shift
4 |  | Alkaline Plating Bath
|  | Type: | Process Dependant | Lab Analysis
|  | Size,volume: | Process Dependant | Lab Analysis
|  | Proprietary name: | Process Dependant | Cert
|  | Chemical supplier: | Process Dependant | Cert
A4.1 | 1.4; 2.11; 2.13 | Temperature | Automatic | 1/Shift
A4.2 | 1.4; 2.11; 2.13 | Time | Automatic | 1/Shift
A4.3 | 1.4; 2.11; 2.13 | Current/Voltage | Automatic | 1/Shift
A4.4 |  | Caustic Concentration | Manual | 1/Day
A4.5 |  | Plating Test Cell (Hull) | Manual | 1/Day
A4.6 |  | Metal Concentration(s) | Automatic or Manual | 1/Day
A4.7 |  | Filtration | Continuous | 1/Shift
A4.8 |  | Rinse | Per Process Sheet | 1/Shift
5 |  | Hydrogen Embrittlement Relief
| 3.6 | Oven Type: | Walk- In
| 3.6 | Oven Temperature: | 0-500*c
6 |  | Passivates
|  | Type: | Process Dependant | Lab Analysis
|  | Size,volume: | Process Dependant | Lab Analysis
|  | Proprietary name: | Process Dependant | Cert
|  | Chemical supplier: | Process Dependant | Cert
A6.1 |  | Acid Activation | Per Control Plan | N/A
A6.1.1 |  | - Concentration | Automatic or Manual | 1/Shift
A6.1.2 | 1.4; 2.11; 2.13 | - Time | Automatic or Manual | 1/Shift
A6.2 |  | Passivate | Per Control Plan | N/A
A6.2.1 |  | - Concentration | Automatic or Manual | 1/Shift
A6.2.2 | 1.4; 2.11; 2.13 | - Temperature | Automatic or Manual | 1/Shift
A6.2.3 | 1.4; 2.11; 2.13 | - Time | Automatic or Manual | 1/Shift
A6.2.4 |  | - pH | Automatic or Manual | 1/Shift
A6.2.5 |  | - Agitation | Automatic or Manual | 1/Shift
A6.2.6 |  | - Contamination (e.g. Fe, Zn) | Per Process Sheet | 1/week
A6.3 |  | Rinse | Per Process Sheet | 1/Shift
A6.4 |  | Dry | Per Tech Data Sheet | Per Process Sheet
7 |  | Supplemental Treatments - Sealers and Torque Tension Modifiers
A7.1 |  | Concentration | Automatic or Manual | Per Control Plan and TDS
A7.2 | 1.4; 2.11; 2.13 | Solution Temperature | Automatic | Per Control Plan and TDS
A7.3 | 1.4; 2.11; 2.13 | Time | Automatic or Manual | Per Control Plan and TDS
A7.4 |  | pH | Automatic or Manual | Per Control Plan and TDS
A7.5 |  | Drying Temperature | Automatic | Per Control Plan and TDS
A7.6 |  | Spin Speed | Automatic | Per Control Plan and TDS
A7.7 |  | Agitation | Automatic or Manual | Per Control Plan and TDS

## Process Table B
PROCESS TABLE B - Surface Conditioning of Metals for Decorative Plating
All requirements given below are subordinate to customer specific requirements. The customer may have additional requirements, e.g., inspection testing, greater frequencies, etc. When performing the job audit, the auditor shall verify plater is conforming to customer requirements.
ITEM # | Related PSA Question # | Category/Process Steps | Control | Monitoring
1 |  | Polishing and Buffing
B1.1 |  | Manual | N/A
B1.2 |  | Automatic | N/A
B1.3 |  | Steel | N/A
B1.4 |  | Stainless Steel | N/A
B1.5 |  | Aluminum | N/A
B1.6 |  | Zinc diecast | N/A
2 |  | Metal Cleaning
|  | Type: | Process Dependant | Lab Analysis
|  | Size,volume: | Process Dependant | Lab Analysis
|  | Proprietary name: | Process Dependant | Cert
|  | Chemical supplier: | Process Dependant | Cert
B2.1 | 1.4; 2.11; 2.13 | Temperature | Automatic | 1/Shift
B2.2 | 1.4; 2.11; 2.13 | Concentration | Automatic or Manual | 1/Shift
B2.3 | 1.4; 2.11; 2.13 | Time | Per TDS | Per process sheet
B2.4 |  | Agitation - Optional | Per TDS | Per process sheet
B2.5 | 4.4 | Current/Voltage (As applicable) | Automatic | 1/Shift
B2.6 |  | Solution Level | Automatic or Manual | 1/Shift
B2.7 |  | Rinse | Process Sheet | 1/Shift
3 |  | Pretreatment
B3.1 |  | Strike (As applicable) | N/A | N/A
B3.1.1 | 1.4; 2.11; 2.13 | - Temperature | Automatic | 1/Shift
B3.1.2 | 1.4; 2.11; 2.13 | - Concentration | Automatic or Manual | 1/Shift
B3.1.3 | 1.4; 2.11; 2.13 | - Time | Automatic | Per process sheet
B3.1.4 |  | - Agitation - Optional | Per TDS | Per process sheet
B3.1.5 | 4.4 | - Current/Voltage (if applicable) | Automatic | 1/Shift
B3.1.6 |  | - Solution Level | Automatic or Manual | 1/Shift
B3.1.7 |  | - Rinse | Process Sheet | 1/Shift
B3.2 |  | Zincate (Aluminum Only) | N/A | N/A
B3.2.1 | 1.4; 2.11; 2.13 | - Temperature | Automatic | 1/Shift
B3.2.2 | 1.4; 2.11; 2.13 | - Concentration | Automatic or Manual | 1/Shift
B3.2.3 | 1.4; 2.11; 2.13 | - Time | Automatic | Per process sheet
B3.2.4 |  | - Agitation - Optional | Per TDS | Per process sheet
B3.2.5 |  | - Solution Level | Automatic or Manual | 1/Shift
B3.2.6 |  | - Dump Schedule | Per TDS | Per process sheet
B3.2.7 |  | Rinse | Process Sheet | 1/Shift
4 |  | Acid
|  | Type: | Process Dependant | Lab Analysis
|  | Size,volume: | Process Dependant | Lab Analysis
|  | Proprietary name: | Process Dependant | Cert
|  | Chemical supplier: | Process Dependant | Cert
B4.1 | 1.4; 2.11; 2.13 | Temperature - Optional | Automatic | 1/Shift
B4.2 | 1.4; 2.11; 2.13 | Concentration | Automatic or Manual | 1/Shift
B4.3 | 1.4; 2.11; 2.13 | Time (Per Specification) | Automatic | Continuous
B4.4 |  | Solution Level | Automatic or Manual | 1/Shift
B4.5 |  | Rinse | Process Sheet | 1/Shift
(Proceed to Process Table D - Decorative Plating)

## Process Table D
PROCESS TABLE D - Decorative Plating
All requirements given below are subordinate to customer specific requirements. The customer may have additional requirements, e.g., inspection testing, greater frequencies, etc. When performing the job audit, the auditor shall verify plater is conforming to customer requirements.
ITEM # | Related PSA Question # | Category/Process Steps | Control | Monitoring
1 |  | Acid Copper (as applicable)
|  | Type: | Process Dependant | Lab Analysis
|  | Size,volume: | Process Dependant | Lab Analysis
|  | Proprietary name: | Process Dependant | Cert
|  | Chemical supplier: | Process Dependant | Cert
D1.1 | 1.4; 2.11; 2.13 | Temperature | Automatic | 1/Shift
D1.2 | 1.4; 2.11; 2.13 | Concentration(s) | Automatic or Manual | 1/Shift
D1.3 | 1.4; 2.11; 2.13 | Time | Automatic | Per process sheet
D1.4 |  | Agitation | Per TDS | Per process sheet
D1.5 | 4.1, 4.4 | Current/Voltage | Per Process Sheet | Per Job
D1.6 |  | Solution Level | Automatic or Manual | 1/Shift
D1.7 |  | Rinse | Per Process Sheet | 1/Shift
D1.8 |  | Filtration | Continuous | 1/Shift
D1.9 |  | Post Clean | Per Process Sheet | 1/Day
2 |  | Semi-Bright Nickel
|  | Type: | Process Dependant | Lab Analysis
|  | Size,volume: | Process Dependant | Lab Analysis
|  | Proprietary name: | Process Dependant | Cert
|  | Chemical supplier: | Process Dependant | Cert
D2.1 | 1.4; 2.11; 2.13 | Temperature | Automatic | 1/Shift
D2.2 | 1.4; 2.11; 2.13 | Concentration(s) | Automatic or Manual | 1/Shift
D2.3 | 1.4; 2.11; 2.13 | Time | Automatic | Per process sheet
D2.4 |  | Agitation | Per TDS | Per process sheet
D2.5 | 4.1, 4.4 | Current/Voltage | Per Process Sheet | Per Job
D2.6 |  | Solution Level | Automatic or Manual | 1/Shift
D2.7 | 4.2 | pH | Automatic | 1/Shift
D2.8 | 4.2 | Internal stress test | Manual | 1/Month
D2.9 | 4.2 | Ductility test | Manual | 1/Month
D2.10 | 4.2 | Sulfur Concentration (as deposited) | Manual | 1/Month
D2.11 |  | Filtration | Continuous | 1/Shift
3 |  | High Activity Nickel (as applicable)
|  | Type: | Process Dependant | Lab Analysis
|  | Size,volume: | Process Dependant | Lab Analysis
|  | Proprietary name: | Process Dependant | Cert
|  | Chemical supplier: | Process Dependant | Cert
D3.1 | 1.4; 2.11; 2.13 | Temperature | Automatic | 1/Shift
D3.2 | 1.4; 2.11; 2.13 | Concentration(s) | Automatic or Manual | 1/Shift
D3.3 | 1.4; 2.11; 2.13 | Time | Automatic | Per process sheet
D3.4 |  | Agitation | Per TDS | Per process sheet
D3.5 | 4.1, 4.4 | Current/Voltage | Per Process Sheet | Per Job
D3.6 |  | Solution Level | Automatic or Manual | 1/Shift
D3.7 |  | pH | Automatic | 1/Shift
D3.8 |  | Filtration | Continuous | Per process sheet
4 |  | Bright Nickel
|  | Type: | Process Dependant | Lab Analysis
|  | Size,volume: | Process Dependant | Lab Analysis
|  | Proprietary name: | Process Dependant | Cert
|  | Chemical supplier: | Process Dependant | Cert
D4.1 | 1.4; 2.11; 2.13 | Temperature | Automatic | 1/Shift
D4.2 | 1.4; 2.11; 2.13 | Concentration(s) | Automatic or Manual | 1/Shift
D4.3 | 1.4; 2.11; 2.13 | Time | Automatic | Per process sheet
D4.4 |  | Agitation | Per TDS | Per process sheet
D4.5 | 4.1,4.4 | Current/Voltage | Per Process Sheet | Per Job
D4.6 |  | Solution Level | Automatic or Manual | 1/Shift
D4.7 |  | pH | Automatic | 1/Shift
D4.8 |  | Internal stress test | Manual | 1/Month
D4.9 |  | Ductility test | Manual | 1/Month
D4.10 |  | Filtration | Continuous | 1/Shift
5 |  | Microporous Nickel
|  | Type: | Process Dependant | Lab Analysis
|  | Size,volume: | Process Dependant | Lab Analysis
|  | Proprietary name: | Process Dependant | Cert
|  | Chemical supplier: | Process Dependant | Cert
D5.1 | 1.4; 2.11; 2.13 | Temperature | Automatic | 1/Shift
D5.2 | 1.4; 2.11; 2.13 | Concentration(s) | Automatic or Manual | 1/Shift
D5.3 | 1.4; 2.11; 2.13 | Time | Automatic | Per Process Sheet
D5.4 |  | Agitation | Per TDS | Per Process Sheet
D5.5 | 4.1,4.4 | Current/Voltage | Per Process Sheet | Per Job
D5.6 |  | Solution Level | Automatic or Manual | 1/Shift
D5.7 | 4.2 | pH | Automatic | 1/Shift
D5.8 |  | Rinse | Per Process Sheet | 1/Shift
D5.9 | 4.2 | STEP Test (of final product) | Manual | 1/Day
6 |  | Chromium
|  | Type: | Process Dependant | Lab Analysis
|  | Size,volume: | Process Dependant | Lab Analysis
|  | Proprietary name: | Process Dependant | Cert
|  | Chemical supplier: | Process Dependant | Cert
D6.1 | 1.4; 2.11; 2.13 | Temperature | Automatic | 1/Shift
D6.2 | 1.4; 2.11; 2.13 | Concentration(s) | Automatic or Manual | 2/Shift
D6.3 | 1.4; 2.11; 2.13 | Time | Automatic | Per Process Sheet
D6.4 |  | Agitation (if applicable) | Per TDS | Per Process Sheet
D6.5 | 4.1,4.4 | Current/Voltage | Per Process Sheet | Per Job
D6.6 |  | Solution Level | Automatic or Manual | 1/Shift
D6.7 |  | Rinse | Per Process Sheet | 1/Shift
D6.8 | 4.2 | Pore Count and Pore Size | Manual | 1/Day

## Process Table E
PROCESS TABLE E - Mechanical Plating
All requirements given below are subordinate to customer specific requirements. The customer may have additional requirements, e.g., inspection testing, greater frequencies, etc. When performing the job audit, the auditor shall verify plater is conforming to customer requirements.
ITEM # | Related PSA Question # | Category/Process Steps | Control | Monitoring
1 |  | Metal Cleaning (Off Line)
E1.1 | 1.4; 2.11; 2.13 | Temperature | Automatic | 1/Shift
E1.2 | 1.4; 2.11; 2.13 | Concentration | Automatic or Manual | 1/Shift
E1.3 | 1.4; 2.11; 2.13 | Time | Automatic or Manual | Per Process Sheet
E1.4 |  | Agitation | Per TDS | Per Process Sheet
E1.5 |  | Solution Level | Automatic or Manual | 1/Shift
E1.6 |  | Rinse | Per Process Sheet | 1/Shift
2 |  | Mechanical Plating
E2.1 |  | Load Size (e.g. weight, area, volume) | Per Process Sheet | per load
E2.2 |  | Water Volume | Per Process Sheet | per load
E2.3 | 1.4; 2.11; 2.13 | Temperature | Per Process Sheet | per load
E2.4.1 |  | Media Mix (Ratio) - Sieve Testing | Per Process Sheet | 1 x per week
E2.4.2 |  | Media (Load Volume) | Per Process Sheet | per load
E2.4.3 |  | Media (Cleanliness - To Avoid Contamination) | Per Process Sheet | 1 x per week
E2.5.1 |  | Surface Conditioner (Volume or weight) | Per Process Sheet | per load
E2.5.2 |  | Surface Conditioner (Time) | Per Process Sheet | per load
E2.6.1 |  | Surface preparation (Volume or weight) - Cu Flash | Per Process Sheet | per load
E2.6.2 |  | Surface preparation (Time) | Per Process Sheet | per load
E2.7.1 |  | Promoter(s) (Volume) | Per Process Sheet | per load
E2.7.2 |  | Promoter (Time) | Per Process Sheet | per load
E2.8.1 |  | Zinc Flash (Weight or volume) | Per Process Sheet | per load
E2.8.2 |  | Zinc Flash (Time) | Per Process Sheet | per load
E2.9.1 |  | Metal Addition (Weight or volume) | Per Process Sheet | per load
E2.9.2 |  | Metal Addition (Number of Adds) | Per Process Sheet | per load
E2.10 | 3.2 | pH adjustments (Dependent on Adds) | Per Process Sheet | as needed
E2.11 |  | Metal (Thickness) | Per Process Sheet | per load
E2.12 |  | Water Polish (time) | Per Process Sheet | per load
E2.13 |  | Part/Media Separation | Per Process Sheet | per load
3 |  | Passivates
E3.1 |  | Acid Activation per Control Plan
E3.1.1 | 1.4; 2.11; 2.13 | - Concentration | Per Process Sheet | 1/Shift
E3.1.2 | 1.4; 2.11; 2.13 | - Time | Per Process Sheet | 1/Shift
E3.2 |  | Passivate
E3.2.1 | 1.4; 2.11; 2.13 | - Concentration | Per Process Sheet | 1/Shift
E3.2.2 | 1.4; 2.11; 2.13 | - Temperature | Per Process Sheet | 1/Shift
E3.2.3 | 1.4; 2.11; 2.13 | - Time | Per Process Sheet | 1/Shift
E3.2.4 | 3.2 | - pH | Per Process Sheet | 1/Shift
E3.2.5 |  | - Agitation | Per Process Sheet | 1/Shift
E3.2.6 |  | - Contamination (e.g. Fe, Zn) | Per Process Sheet | 1/week
E3.3 |  | Rinse | Per Process Sheet | 1/Shift
E3.4 |  | Dry | Per Process Sheet | Per Process Sheet
4 |  | Supplemental Treatments - Sealers and Torque Tension Modifiers
E4.1.1 | 1.4; 2.11; 2.13 | - Concentration | Automatic or Manual | Per Control Plan and TDS
E4.1.2 | 1.4; 2.11; 2.13 | - Solution Temperature | Automatic or Manual | Per Control Plan and TDS
E4.1.3 | 1.4; 2.11; 2.13 | - Time | Automatic or Manual | Per Control Plan and TDS
E4.1.4 | 3.2 | - pH | Automatic or Manual | Per Control Plan and TDS
E4.1.5 |  | - Drying Temperature | Automatic | Per Control Plan and TDS
E4.1.6 |  | - Spin Speed | Automatic | Per Control Plan and TDS
E4.1.7 |  | - Agitation | Automatic or Manual | Per Control Plan and TDS

## Process Table F
PROCESS TABLE F - EQUIPMENT
All requirements given below are subordinate to customer specific requirements. The customer may have additional requirements, e.g., inspection testing, greater frequencies, etc. The auditor shall verify plater is conforming to customer requirements.
LABORATORY EQUIPMENT
ITEM # | Related PSA Question # | Zinc/Zinc Alloy | Decorative Plating | EQUIPMENT TYPE | Verification Frequency | Calibration Frequency
F1 | 2.14; 3.1; 4.1; 4.2 | X | X | pH Meter/Probe | Daily | Yearly
F1.2 | 2.14; 3.1; 4.1; 4.2 | X | X | Wet Analysis | N/A | N/A
F1.3 | 2.14; 3.1; 4.1; 4.2 | X | X | Atomic Absorption (Optional) | Weekly | Yearly
MINIMUM REQUIRED TESTING CAPABILITY
F1.4 | 3.2 | X |  | Salt Spray Cabinet | N/A | Yearly
F1.5 | 3.2 & 4.2 | X | X | Thickness Tester | Daily | Yearly
F1.6 | 2.14; 3.1; 4.1; 4.2 |  | X | STEP | N/A | Yearly
F1.7 | 2.14; 3.1; 4.1; 4.2 |  | X | CASS | N/A | Yearly
F1.8 | 2.14; 3.1; 4.1; 4.2 |  | X | Microscope | N/A | Yearly
F1.9 | 2.14; 3.1; 4.1; 4.2 |  | X | Freezer (POP only) | N/A | Yearly
F1.10 | 2.14; 3.1; 4.1; 4.2 |  | X | Lab Oven (POP only) | N/A | Yearly
F1.11 | 2.14; 3.1; 4.1; 4.2 |  | X | Stress (External Testing Acc.) | N/A | Yearly
F1.12 | 2.14; 3.1; 4.1; 4.2 |  | X | Sulfur by Foil (External Testing Acc.) | Daily | Yearly
F2 | 2.14; 3.1; 4.1; 4.2 |  | X | Ductility (External Testing Acc.) | N/A | Yearly
F2.1 | 2.14; 3.1; 4.1; 4.2 |  | X | Pore Count/Active Sites | N/A | N/A
F2.2 | 2.14; 3.1; 4.1; 4.2 |  | X | Pull Tester | N/A | Yearly
F2.3 | 3.2 & 4.2 | X | X | Lab Rectifier | N/A | Yearly
PROCESS EQUIPMENT
ITEM | PSA Clause Number | Zinc & Zinc Alloy Plating | Decorative Plating | EQUIPMENT TYPE | Verification Frequency | Calibration Frequency
F3 |  | X | X | Machine - Return type automatic |  | N/A
| 3.3 & 4.3 | X | X | Rack |  | N/A
|  |  |  | Rack Size |  | N/A
| 3.3 | X |  | Barrel |  | N/A
|  |  |  | Horizontal |  | N/A
|  |  |  | Oblique |  | N/A
|  |  |  | Barrel Size |  | N/A
|  |  |  | -volume |  | N/A
|  |  |  | -dimensions |  | N/A
F3.1 |  | X | X | Hoist |  | N/A
|  |  |  | Manual |  | N/A
|  |  |  | Automatic |  | N/A
|  |  |  | Rack Size |  | N/A
|  |  |  | Barrel Size |  | N/A
F3.2 | 3.4 & 4.4 | X | X | Rectifier Type |  | N/A
|  |  |  | Water cooled |  | N/A
|  |  |  | Air cooled |  | N/A
|  |  |  | Amperage controlled |  | N/A
ITEM | PSA Clause Number | Zinc & Zinc Alloy Plating | Decorative Plating | EQUIPMENT TYPE | Verification Frequency | Calibration Frequency
|  |  |  | Voltage controlled |  | N/A
F3.3 |  | X | X | Filters |  | N/A
|  |  |  | Pre-pack |  | N/A
|  |  |  | Cartridge |  | N/A
|  |  |  | Other |  | N/A
F3.4 | 3.5 | X |  | Oven type |  | N/A
|  |  |  | Continuous |  | N/A
|  | X |  | Batch |  | Yearly
| 3.5 | X |  | Chart recorder |  | N/A
| 3.6 | X |  | Themocouples |  | Yearly
|  |  |  | number |  | N/A
| 3.3 | X |  | Basket type |  | N/A
|  |  |  | Expanded metal |  | N/A
|  |  |  | Perforated |  | N/A
|  |  |  | Solid |  | N/A
|  |  |  | Size |  | N/A
F3.5 |  | X | X | Controllers |  | N/A
|  |  |  | Automatic feeders |  | N/A
|  |  |  | Timers |  | N/A
|  |  |  | Temperature |  | N/A
|  |  |  | Volume |  | N/A
F3.6 |  | X | X | Agitation type |  | N/A
|  |  |  | Air |  | N/A
|  |  |  | Cathode rod |  | N/A
F3.7 |  | X | X | Water source |  | N/A
|  |  |  | Tap |  | N/A
|  |  |  | RO |  | N/A
|  |  |  | Deionized |  | N/A