## PPAP Check list
PPAP Check List 4th edition
Supplier Name: __________________________________________ | Program/Part Number
Description of Part: _______________________________________ | Date Received
| YES | NO | NA | Comments
2.2.1 Design Record
Verify that design record is released and authorized.
Design record shall be ballooned and numbered to match the Dimensional Layout sheet
2.2.1.1 Reporting of part material Composition. Verify compliance to (IMDS) WSS-M99P9999-A1 |  |  |  | Our IMDS ID # is: 3374 please make sure you have a screen dump included in your ppap.
2.2.1.2 Verify polymeric Parts “Plastics” have the proper ISO marking.
2.2.3 Customer Engineering Approval
Verify documented Engineering approval for DV (Design Verification) and PV (Production Validation) test of initial sample parts.
2.2.4 Design FMEA – (if supplier is design responsible) |  |  | X
Engineering approval required if supplier design responsible. |  |  | X
Verify core teams, inverted deltas, RPNs, recommended actions, SCs, CCs, safety, etc. |  |  | X
2.2.5 Process Flow Diagram(s)
Verify it follows control plan and includes SCs, CCs, and other customer requirements
Verify part number, part name, ECN number and revision level
2.2.6 Process FMEA
Verify core teams, inverted deltas, SCs, CCs, safety, etc.
Verify revision level against print
Verify high RPN numbers have been addressed with recommended actions.
2.2.7 Control Plan
Verify compliance with TS16949 Clause 7.5.1.1 Reference Page 122 of QS-9000 Manual for Layout purposes.
Verify all SCs, ES test, inverted deltas and safety items have been addressed
Verify revision level matches design record including ECN numbers
2.2.8 Measurement System Analysis
Verify gage R&R studies for all gages, measurement and test equipment listed on control plan
Gage R&R < 10% acceptable
10% - 30% may be acceptable based upon importance of application, cost of gage, cost of repairs
> 30% Gage system need improvement
2.2.9 Dimensional Results
Verify all dimensions are ballooned and results are recorded for each cavity
Verify all out of print conditions are identified and have appropriate customer \ engineering approval
Verify that all dimensions and tolerances match print requirements
Verify that the correct part number, ECN, revision level, signature and date are noted on the dimensional result form.
Verify dimensional results for each cavity, mold, die, etc.
2.2.10 Records of Material / Performance Test Results
Compare actual spec requirements to results (Blanket statements of conformance are not acceptable)
Verify that material with a customer material specification on the design record is being purchased. If material supplier is changed, WMS should be notified 8 weeks prior to implementation of change.
Heat Treat Certificate/Verification shall be submitted for Level 3 PPAP submissions and with yearly re-validations
Verify part number, revision level, signature and date are noted
2.2.11 Initial process study
Verify that all SCs noted on drawing have a process capability study with a minimum of 25 subgroups containing at least 100 readings from consecutive parts of a significant production run
Verify Ppk indexes are ³ 1.67 and all Cpk indexes are ³ 1.33
Verify that the process is stable
2.2.12 Qualified Laboratory Documentation
Verify laboratory scope and documentation demonstrating compliance with TS16949 Clause 7.6.3.1 and\or 7.6.3.2
2.2.13 Appearance Approval Report |  |  | X
Verify for each part number noted on the design record for color, grain, texture or surface as appropriate. |  |  | X
2.2.14 Sample Production Parts
Six pieces per unique manufacturing process (cells or production lines and all cavities, molds, patterns or dies) from a significant production run.
2.2.15 Master Sample
Verify retention of master sample
2.2.16 Checking Aids
Verify layout of checking aids called out on design record.
2.2.17 Records of Compliance with Customer specific Requirements
Verify supplier meets customer specified requirements .
2.2.18 Part Submission Warrant (PSW)
Verify that part name, part number, ECN, Date, Weight (4 decimals), Supplier mfg. info., Submission info., Reason for submission, Requested Submission level, Submission results, Declaration are complete and correct?
2.2.18.1 Part Weight shall be recorded on the PSW and expressed in kilograms
Assembly Requirements
Verify that all components from sub-suppliers are approved and include warrants and Run @ Rate forms are submitted at all levels of submission.
Packaging (NEW LAUNCH ONLY) |  |  |  | Submit a packaging proposal for us to review
Verify the packaging requirements are confirmed. Copy of AIAG approved label to be included.
Run @ Rate (NOT REQUIRED FOR RE-VALIDATION SUBMISSIONS)
Verify Run @ Rate data is completed and form included in PPAP
NAFTA Certificate to be included.
Please send PPAP information to:
ATTN: Ana Chau
5725 Outer Drive
Windsor, Ontario N9A 6J3